## Disk Performance
Name | Key | Trigger - Name, Expression |  |  | Description | Link | type | state
|  | Name | Expression | Description
IOSTAT: Hard disk drive discovery | iostat[] |  |  |  | discover physical disk with a script |  | Zabbix agent | enabled
iostat: Utilization % on $2 | iostat[util,{#HDNAME}] | Disk: {#HDNAME} Utilization high | {Halley Linux Disk_iostat active:iostat[util,{#HDNAME}].avg(120)}>90 | Saturation (bandwidth utilization for the device). Device saturation occurs when this value is close to 100% and in this time device can't deserve CPU requests. Server is going very slow | Percentage of CPU time during which I/O requests were issued to the device (bandwidth utilization for the device). Device saturation occurs when this value is close to 100%. |  | Zabbix agent | enabled
iostat: Avg queue length on $2 | iostat[avgqu,{#HDNAME}] |  |  |  | The average queue length of the requests that were issued to the device. - Average Queue Lenght. Usual is 2 per physical disk. So, if we have 5 disks, an average queue lenght under 10 is fine |  | Zabbix agent | enabled
iostat: KBps write on {#HDNAME} | iostat[write,{#HDNAME}] |  |  |  | The total number of kilobytes written per second. SSD has until 400 Mb/s, HDD until 60 Mb/s |  | Zabbix agent | enabled
iostat: Read IOPS on {#HDNAME} | iostat[rs,{#HDNAME}] |  |  |  | The number of read requests that were issued to the device per second. In other words, how many IOPS per second are read. SSD can handle until 30 000 IOPS, HDD - 170 |  | Zabbix agent | enabled
iostat: I/O latency on $2 | iostat[await,{#HDNAME}] | Disk: {#HDNAME} I/O latency high | {Halley Linux Disk_iostat active:iostat[await,{#HDNAME}].avg(120)}>200 | Disk transfer time for an I/O operations take over 200 ms to execute. This can be a problem for your disk performance. Consider that an SSD must complete an I/O req in < 5 ms, and a HDD < 150 ms | The average time (in milliseconds) for I/O requests issued to the device to be served. This includes the time spent by the requests in queue and the time spent servicing them. In other words I/O time for complete a process (read the disk, change data, write in disk) - (SSD usually is under 5 ms, HDD 100 ms ) |  | Zabbix agent | enabled
iostat: Write IOPS on $2 | iostat[ws,{#HDNAME}] |  |  |  | The number of write requests that were issued to the device per second. In other words, how many IOPS per second are read. SSD can handle until 10 000 IOPS, HDD - 170 |  | Zabbix agent | enabled
iostat: KBps $1 on $2 | iostat[read,{#HDNAME}] |  |  |  | The total number of kilobytes read per second. SSD has until 400 Mb/s, HDD until 60 Mb/s |  | Zabbix agent | enabled
iostat: Merged read IOPS on $2 | iostat[rrqm,{#HDNAME}] |  |  |  | The number of read requests merged per second that were queued to the device. Reads and writes which are adjacent to each other may be merged for efficiency. Thus two 4K reads may become one 8K read before it is ultimately handed to the disk, and so it will be counted (and queued) as only one I/O. This field lets you know how often this was done. |  | Zabbix agent | enabled
iostat: Avg queue size on $2 | iostat[avgrq,{#HDNAME}] |  |  |  | Just an average request size. Quite often will look like a block size of some kind – can indicate what kind of workload happens. This is already post-merging, so lots of adjacent block operations will bump this up. Also, if database page is 16k, though filesystem or volume manager block is 32k, this will be seen in avgrq-sz. Large requests indicate there’s some big batch/stream task going on. Is calculated in sectors*512 (usual size of a sector in Unix) |  | Zabbix agent | enabled
iostat: Read I/O latency on $2 | iostat[rawait,{#HDNAME}] |  |  |  | How fast do requests go through. The average time (in milliseconds) for read I/O requests issued to the device to be served. This includes the time spent by the requests in queue and the time spent servicing them. (SSD usually is under 1 ms, HDD 30 ms ) It is just an average, how long it takes to serve a request for a device, once it gets into device queue, to final “OK”. Low = good, high = bad. |  | Zabbix agent | enabled
iostat: Write I/O latency on $2 | iostat[wawait,{#HDNAME}] |  |  |  | The average time (in milliseconds) for write I/O requests issued to the device to be served. This includes the time spent by the requests in queue and the time spent servicing them. (SSD usually is under 4 ms, HDD 70 ms ) It is just an average, how long it takes to serve a request for a device, once it gets into device queue, to final “OK”. Low = good, high = bad. |  | Zabbix agent | enabled
iostat: Merged write IOPS on $2 | iostat[wrqm,{#HDNAME}] |  |  |  | The number of write requests merged per second that were queued to the device. Reads and writes which are adjacent to each other may be merged for efficiency. Thus two 4K reads may become one 8K read before it is ultimately handed to the disk, and so it will be counted (and queued) as only one I/O. This field lets you know how often this was done. |  | Zabbix agent | enabled